## Sheet2
				EV Energy Use, Travel Time and Charge Time Calculator
Stage Source and Destination	Dist	Chosen / Speed	Aux / Power / KW	Charge / Speed / @Dest / KW	Depart / Time	Depart / Date	Time / Adjust	SOC / After / Charge		Daily / Dist	Stage / Travel / Time	Arrival / Time / @Dest	Charge / Time	Travel+ / Charge / Time	Depart / Time / From / Dest	Sum / Travel / Time	Daily / Sum / Time	Target / Energy / Use / Wh/km	Energy / Used	SOC / Before / Charge	Charge / @Dest			Travel / Time / @80km/h	Recharge / Time / @80km/h	Travel / Time / @90km/h	Recharge / Time / @90km/h	Travel / Time / @100km/h	Recharge / Time / @100km/h	Travel / Time / @110km/h	Recharge / Time / @110km/h	Travel + / Charge / Time / @80km/h	Travel + / Charge / Time / @90km/h	Travel + / Charge / Time / @100km/h	Travel + / Charge / Time / @110km/h	Energy / Used / @80km/h	Energy / Used / @90km/h	Energy / Used / @100km/h	Energy / Used / @110km/h
KEY
Dist: Enter distance from Source to Destination
Chosen Speed: Enter Chosen Travel speed between source and destination, higher speed will increase energy consumption
Aux Power KW: Enter Auxiliary power used by EV during travel, my Tesla Model X uses around 0.5kW without air conditioning or heater
Charge Speed @Dest KW: Enter average charge rate if charging at destination
Depart Time: Enter departure time from Source. If no time specified spreadsheet will calculate departure time
Depart Date: Enter departure date from Source if departure date from source is different to the date of arrival at the source
Time Adjust: Enter difference between time zones if time zone crossed.
SOC After Charge: Enter Battery SOC you want to charge to at destination
All entries to the right of SOC After Charge are calculated, making changes here might give strange results
Daily Distance: This is the daily distance travelled up to and including this stage, reset by specifying a Depart Date
Stage Travel Time: Time take to travel this stage at the given Chosen Speed
Arrival Time @Dest: Arrival time at destination given Chosen Speed and Dist
Charge Time: Amount of time needed to charge to SOC After Charge at the charge speed specified in Charge Speed @Dest kW
Travel+Charge Time: Time taken to travel last stage and charge at the destination
Sum Travel Time: This is the sum of the travel time for the current day, reset by specifying a Depart Date
Daily Sum Time: Total time taken to travel and charge for all stages travelled in the current day. Reset by specifying new Depart Date
Target Energy Use Wh/km	Target energy use to get to destination with battery SOC at SOC Before Charge
Energy Used: Energy used to travel current stage given Dist travelled, Chosen Speed, and Aux Power / Formula is ‘Stage Travel Time’x’Aux Power kW’+(’kW/km@100km/h’x’Dist’x’Chosen Speed’)/100
SOC Before Charge: Calculated battery SOC after travelling current stage
Charge @Dest: Amount of charge necessary to charge to SOC After Charge
Information displayed to the right of the main table gives information at different speeds so you can see how speed affects charging time and overall time

kW/km@100km/h	0.2	Enter amount of energy needed to travel one km at 100km/h					0.16	0.18	0.2	0.22
Usable Battery Capacity kWh	87	Enter usable battery capacity, my Long Range Tesla Model X has a nominal battery capacity of 100kWh, Usable Battery Capacity is reported by Scan my Tesla as 87kWh

				100%
home to Williams	100	80	0.5	50	08:00	Tue, 31		98%		100	01:15	09:15	00:17	01:32	09:32	01:15	01:32	166	19%	81%	17%			01:15:00	00:19	01:06:40	00:21	01:00:00	00:24	00:54:32	00:26	01:34	01:28	01:24	01:20	16	18	20	22
Williams to Lake Grace	165	110	0.5	50				98%		265	01:30	11:02	00:43	02:13	11:46	02:45	03:46	225	43%	55%	42%			02:03:45	00:31	01:50:00	00:35	01:39:00	00:39	01:30:00	00:43	02:35	02:25	02:18	02:13	26.4	29.7	33	36.3
Lake Grace to Hyden	99	90	0.5	14				98%		364	01:06	12:52	01:22	02:28	14:15	03:51	06:15	186	21%	76%	22%			01:14:15	01:07	01:06:00	01:16	00:59:24	01:24	00:54:00	01:33	02:22	02:22	02:24	02:27	15.84	17.82	19.8	21.78
Hyden to Norseman	302	80	0.5	14				100%		666	03:46	18:01	03:41	07:27	21:42	07:37	13:42	166	58%	41%	59%			03:46:30	03:27	03:21:20	03:52	03:01:12	04:18	02:44:43	04:44	07:13	07:14	07:20	07:29	48.32	54.36	60.4	66.44
Norseman to Newman Rocks	142	80	0.5	14					808	01:46	23:29	00:00	01:46	06:00	09:24	15:29	166	27%	73%	0%			01:46:30	01:37	01:34:40	01:49	01:25:12	02:01	01:17:27	02:13	03:23	03:24	03:26	03:31	22.72	25.56	28.4	31.24
Newman Rocks to Wedgetail	297	85	0.5	14	06:00	Wed, 1	00:45	80%		297	03:29	10:14	04:11	07:40	14:25	03:29	07:40	176	60%	13%	67%			03:42:45	03:23	03:18:00	03:49	02:58:12	04:14	02:42:00	04:40	07:06	07:07	07:12	07:22	47.52	53.46	59.4	65.34
Wedgetail to Border Village	284	90	0.5	14				59%		581	03:09	17:35	02:26	05:35	20:01	06:38	13:16	186	61%	20%	39%			03:33:00	03:14	03:09:20	03:39	02:50:24	04:03	02:34:54	04:27	06:47	06:48	06:53	07:02	45.44	51.12	56.8	62.48
Border Village to Nullabor	184	90	0.5	14			00:45	100%		765	02:02	22:49	04:58	07:01	06:30	08:41	20:18	186	39%	20%	80%			02:18:00	02:06	02:02:40	02:21	01:50:24	02:37	01:40:21	02:53	04:24	04:24	04:28	04:33	29.44	33.12	36.8	40.48
Nullabor to Cenduna	296	90	0.5	14	06:30	Thu, 2		100%		296	03:17	09:47	03:55	07:13	13:43	03:17	07:13	186	63%	37%	63%			03:42:00	03:22	03:17:20	03:48	02:57:36	04:13	02:41:27	04:39	07:04	07:05	07:11	07:20	47.36	53.28	59.2	65.12
Ceduna to Poochea	138	80	0.5	14				74%		434	01:43	15:26	00:00	01:43	15:27	05:00	08:57	166	26%	74%	0%			01:43:30	01:34	01:32:00	01:46	01:22:48	01:58	01:15:16	02:10	03:18	03:18	03:21	03:25	22.08	24.84	27.6	30.36
Poochea to Port Augusta	327	80	0.5	14				100%		761	04:05	19:32	05:29	09:34	05:00	09:06	18:31	166	62%	11%	88%			04:05:15	03:44	03:38:00	04:12	03:16:12	04:40	02:58:21	05:08	07:49	07:50	07:56	08:06	52.32	58.86	65.4	71.94
Port Augusta to Clare Valley S	194	100	0.5	70	05:00	Fri, 3		98%		194	01:56	06:56	00:32	02:29	07:29	01:56	02:29	205	46%	54%	44%			02:25:30	00:26	02:09:20	00:29	01:56:24	00:33	01:45:49	00:36	02:52	02:39	02:29	02:22	31.04	34.92	38.8	42.68
Clare Valley S to Keith S	331	100	0.5	70				70%		525	03:18	10:47	00:37	03:56	11:25	05:15	06:25	205	78%	20%	50%			04:08:15	00:45	03:40:40	00:51	03:18:36	00:56	03:00:32	01:02	04:53	04:31	04:15	04:02	52.96	59.58	66.2	72.82
Keith S to Horsham S	201	100	0.5	70			00:30	93%		726	02:00	13:55	00:52	02:52	14:48	07:15	09:18	205	47%	23%	70%			02:30:45	00:27	02:14:00	00:31	02:00:36	00:34	01:49:38	00:37	02:58	02:45	02:35	02:27	32.16	36.18	40.2	44.22
Horsham to Maryborough CTR	165	100	0.5	50				94%		891	01:39	16:27	00:41	02:20	17:09	08:54	11:39	205	39%	54%	40%			02:03:45	00:31	01:50:00	00:35	01:39:00	00:39	01:30:00	00:43	02:35	02:25	02:18	02:13	26.4	29.7	33	36.3
Maryborough to Harcourt	106	100	0.5	2.5				0%		997	01:03	18:12	00:00	01:03	12:00	09:58	12:42	205	25%	69%	0%			01:19:30	06:47	01:10:40	07:37	01:03:36	08:28	00:57:49	09:19	08:06	08:48	09:32	10:17	16.96	19.08	21.2	23.32
Harcourt to Gelong	153	100	0.5	70	12:00	Sat, 4		83%		153	01:31	13:31	00:37	02:09	14:09	01:31	02:09	205	36%	33%	50%			01:54:45	00:20	01:42:00	00:23	01:31:48	00:26	01:23:27	00:28	02:15	02:05	01:58	01:52	24.48	27.54	30.6	33.66
Gelong to Airies Inlet	53	80	0.5					206	00:39	14:48	00:00	00:39	11:00	02:11	02:48	166	10%	73%	0%			00:39:45	00:00	00:35:20	00:00	00:31:48	00:00	00:28:54	00:00	00:39	00:35	00:31	00:28	8.48	9.54	10.6	11.66
Airies Inlet to Gelong	53	80	0.5	70	11:00	Mon, 6		95%		53	00:39	11:39	00:23	01:03	12:03	00:39	01:03	166	10%	63%	32%			00:39:45	00:07	00:35:20	00:08	00:31:48	00:09	00:28:54	00:09	00:47	00:43	00:40	00:38	8.48	9.54	10.6	11.66
Gelong to Sandringham	85	80	0.5					138	01:03	13:07	00:00	01:03	07:00	01:43	02:07	166	16%	79%	0%			01:03:45	00:00	00:56:40	00:00	00:51:00	00:00	00:46:21	00:00	01:03	00:56	00:51	00:46	13.6	15.3	17	18.7
Sandringham to Taralgon S	157	80	0.5	70	07:00	Thu, 9				157	01:57	08:57	00:00	01:57	08:57	01:57	01:57	166	30%	49%	0%			01:57:45	00:21	01:44:40	00:24	01:34:12	00:26	01:25:38	00:29	02:19	02:08	02:01	01:55	25.12	28.26	31.4	34.54
Taralgon to Sale	51	100	0.5	50				97%		208	00:30	09:28	01:03	01:33	10:31	02:28	03:31	205	12%	37%	61%			00:38:15	00:09	00:34:00	00:11	00:30:36	00:12	00:27:49	00:13	00:48	00:45	00:42	00:41	8.16	9.18	10.2	11.22
Sale to Bairnsdale	70	90	0.5	14				100%		278	00:46	11:18	01:05	01:51	12:23	03:15	05:23	186	15%	82%	17%			00:52:30	00:48	00:46:40	00:54	00:42:00	01:00	00:38:10	01:06	01:40	01:40	01:42	01:44	11.2	12.6	14	15.4
Bairnsdale to Wyndham	327	90	0.5	2.5				50%		605	03:38	16:01	06:56	10:34	12:00	06:53	15:57	186	70%	30%	20%			04:05:15	20:55	03:38:00	23:32	03:16:12	02:09	02:58:21	04:46	01:00	03:10	05:25	07:44	52.32	58.86	65.4	71.94
Wyndham to Narooma S	121	100	0.5	70	12:00	Fri, 10		75%		121	01:12	13:12	00:39	01:52	13:52	01:12	01:52	205	29%	21%	54%			01:30:45	00:16	01:20:40	00:18	01:12:36	00:20	01:06:00	00:22	01:47	01:39	01:33	01:28	19.36	21.78	24.2	26.62
Narooma to Berry S	197	100	0.5	70				80%		318	01:58	15:50	00:38	02:36	16:29	03:10	04:29	205	46%	29%	51%			02:27:45	00:27	02:11:20	00:30	01:58:12	00:33	01:47:27	00:37	02:54	02:41	02:31	02:24	31.52	35.46	39.4	43.34
Berry to Myrtle St	143	80	0.5	70					461	01:47	18:16	00:00	01:47	07:00	04:58	06:16	166	27%	53%	0%			01:47:15	00:19	01:35:20	00:22	01:25:48	00:24	01:18:00	00:26	02:06	01:57	01:50	01:44	22.88	25.74	28.6	31.46
Myrtle St to Heatherbrae S	166	80	0.5	70	07:00	Tue, 14		80%		166	02:04	09:04	00:44	02:48	09:48	02:04	02:48	166	32%	21%	59%			02:04:30	00:22	01:50:40	00:25	01:39:36	00:28	01:30:32	00:31	02:27	02:16	02:08	02:01	26.56	29.88	33.2	36.52
Heatherbrae to P. Macquarie S	216	100	0.5	70				80%		382	02:09	11:58	00:37	02:47	12:36	04:14	05:36	205	51%	29%	51%			02:42:00	00:29	02:24:00	00:33	02:09:36	00:37	01:57:49	00:40	03:11	02:57	02:46	02:38	34.56	38.88	43.2	47.52
P. Macquarie to Maclean S	269	100	0.5	70				56%		651	02:41	15:17	00:29	03:10	15:46	06:55	08:46	205	63%	17%	39%			03:21:45	00:36	02:59:20	00:41	02:41:24	00:46	02:26:43	00:50	03:58	03:40	03:27	03:17	43.04	48.42	53.8	59.18
Maclean S to Knockrow S	93	100	0.5	70				74%		744	00:55	16:42	00:29	01:25	17:12	07:51	10:12	205	22%	34%	40%			01:09:45	00:12	01:02:00	00:14	00:55:48	00:15	00:50:43	00:17	01:22	01:16	01:11	01:08	14.88	16.74	18.6	20.46
Knockrow S to Byron Bay	21	100	0.5					765	00:12	17:24	00:00	00:12	17:24	08:03	10:24	205	5%	69%	0%			00:15:45	00:00	00:14:00	00:00	00:12:36	00:00	00:11:27	00:00	00:15	00:14	00:12	00:11	3.36	3.78	4.2	4.62
Byron Bay to Brunswick Heads	20	100	0.5					785	00:12	17:36	00:00	00:12	09:00	08:15	10:36	205	5%	64%	0%			00:15:00	00:00	00:13:20	00:00	00:12:00	00:00	00:10:54	00:00	00:15	00:13	00:12	00:10	3.2	3.6	4	4.4
Brunswick Heads to Brisbane S	154	90	0.5	70	09:00	Fri, 17		81%		154	01:42	10:42	00:37	02:20	11:20	01:42	02:20	186	33%	31%	50%			01:55:30	00:21	01:42:40	00:23	01:32:24	00:26	01:24:00	00:29	02:16	02:06	01:58	01:53	24.64	27.72	30.8	33.88
Brisbane to Toowoomba	131	100	0.5	70				98%		285	01:18	12:38	00:35	01:53	05:00	03:01	04:13	205	31%	51%	47%			01:38:15	00:17	01:27:20	00:20	01:18:36	00:22	01:11:27	00:24	01:56	01:47	01:41	01:36	20.96	23.58	26.2	28.82
Toowoomba to Moree	348	90	0.5	14	05:00	Mon, 20		100%		348	03:52	08:52	04:44	08:36	13:36	03:52	08:36	186	74%	23%	76%			04:21:00	03:58	03:52:00	04:28	03:28:48	04:58	03:09:49	05:28	08:19	08:20	08:27	08:37	55.68	62.64	69.6	76.56
Moree to Bourke	446	85	0.5	14				100%		794	05:14	18:51	05:37	10:51	06:00	09:06	19:28	176	90%	10%	90%			05:34:30	05:05	04:57:20	05:44	04:27:36	06:22	04:03:16	07:00	10:40	10:41	10:49	11:03	71.36	80.28	89.2	98.12
Bourke to Cobar	160	90	0.5	14	06:00	Tue, 21		100%		160	01:46	07:46	02:07	03:53	09:53	01:46	03:53	186	34%	66%	34%			02:00:00	01:49	01:46:40	02:03	01:36:00	02:17	01:27:16	02:30	03:49	03:50	03:53	03:58	25.6	28.8	32	35.2
Cobar to Broken Hill	460	80	0.5	14				100%		620	05:45	15:38	05:29	11:14	13:30	07:31	15:08	166	88%	12%	88%			05:45:00	05:15	05:06:40	05:54	04:36:00	06:34	04:10:54	07:13	11:00	11:01	11:10	11:24	73.6	82.8	92	101.2
Broken Hill to Port Augusta	420	90	0.5	14	13:30	Wed, 22	-00:30	100%		420	04:40	17:40	05:33	10:13	06:00	04:40	10:13	186	90%	11%	89%			05:15:00	04:48	04:40:00	05:24	04:12:00	06:00	03:49:05	06:36	10:03	10:04	10:12	10:25	67.2	75.6	84	92.4
Port Augusta to Ceduna	464	80	0.5	14	06:00	Thu, 23		90%		464	05:48	11:48	04:51	10:39	16:39	05:48	10:39	166	89%	11%	78%			05:48:00	05:18	05:09:20	05:57	04:38:24	06:37	04:13:05	07:17	11:06	11:07	11:16	11:30	74.24	83.52	92.8	102.08
Ceduna to Nullabor	296	90	0.5	14			-00:45	67%		760	03:17	19:12	02:30	05:47	21:42	09:05	16:27	186	63%	27%	40%			03:42:00	03:22	03:17:20	03:48	02:57:36	04:13	02:41:27	04:39	07:04	07:05	07:11	07:20	47.36	53.28	59.2	65.12
Nullabor to Border Village	184	90	0.5	14				98%		184	02:02	23:44	04:21	06:24	06:00	11:08	22:51	186	39%	28%	70%			02:18:00	02:06	02:02:40	02:21	01:50:24	02:37	01:40:21	02:53	04:24	04:24	04:28	04:33	29.44	33.12	36.8	40.48
Border Village to Wedgetail	284	90	0.5	14	06:00	Fri, 24	-00:45	100%		284	03:09	08:24	03:55	07:05	12:20	03:09	07:05	186	61%	37%	63%			03:33:00	03:14	03:09:20	03:39	02:50:24	04:03	02:34:54	04:27	06:47	06:48	06:53	07:02	45.44	51.12	56.8	62.48
Wedgetail to Norseman	438	90	0.5	14				62%		722	04:52	17:12	03:26	08:18	20:38	08:01	15:23	186	93%	7%	55%			05:28:30	05:00	04:52:00	05:37	04:22:48	06:15	03:58:54	06:52	10:28	10:29	10:38	10:51	70.08	78.84	87.6	96.36
Norseman to Esperance	202	90	0.5	14				100%		924	02:14	22:53	05:00	07:15	06:00	10:16	22:39	186	43%	19%	81%			02:31:30	02:18	02:14:40	02:35	02:01:12	02:53	01:50:10	03:10	04:50	04:50	04:54	05:00	32.32	36.36	40.4	44.44
Esperance to Munglinup	105	90	0.5	14	06:00	Sat, 25		99%		105	01:10	07:10	01:19	02:29	08:29	01:10	02:29	186	22%	78%	21%			01:18:45	01:12	01:10:00	01:21	01:03:00	01:30	00:57:16	01:39	02:30	02:31	02:33	02:36	16.8	18.9	21	23.1
Munglinup to Albany	374	90	0.5	14				100%		479	04:09	12:39	05:01	09:10	12:00	05:19	11:40	186	80%	19%	81%			04:40:30	04:16	04:09:20	04:48	03:44:24	05:20	03:24:00	05:52	08:56	08:57	09:04	09:16	59.84	67.32	74.8	82.28
Albany to home	345	100	0.5	5	12:00	Sun, 26				345	03:27	15:27	00:00	03:27	15:27	03:27	03:27	205	81%	19%	0%			04:18:45	11:02	03:50:00	12:25	03:27:00	13:48	03:08:10	15:10	15:21	16:15	17:15	18:18	55.2	62.1	69	75.9