## Sheet2
EV Energy Use, Travel Time and Charge Time Calculator
Stage Source and Destination | Dist | Chosen Speed | Aux Power KW | Charge Speed @Dest KW | Depart Time | Depart Date | Time Adjust | SOC After Charge |  | Daily Dist | Stage Travel Time | Arrival Time @Dest | Charge Time | Travel+ Charge Time | Depart Time From Dest | Sum Travel Time | Daily Sum Time | Target Energy Use Wh/km | Energy Used | SOC Before Charge | Charge @Dest | Travel Time @80km/h | Recharge Time @80km/h | Travel Time @90km/h | Recharge Time @90km/h | Travel Time @100km/h | Recharge Time @100km/h | Travel Time @110km/h | Recharge Time @110km/h | Travel + Charge Time @80km/h | Travel + Charge Time @90km/h | Travel + Charge Time @100km/h | Travel + Charge Time @110km/h | Energy Used @80km/h | Energy Used @90km/h | Energy Used @100km/h | Energy Used @110km/h
KEY
Dist: Enter distance from Source to Destination
Chosen Speed: Enter Chosen Travel speed between source and destination, higher speed will increase energy consumption
Aux Power KW: Enter Auxiliary power used by EV during travel, my Tesla Model X uses around 0.5kW without air conditioning or heater
Charge Speed @Dest KW: Enter average charge rate if charging at destination
Depart Time: Enter departure time from Source. If no time specified spreadsheet will calculate departure time
Depart Date: Enter departure date from Source if departure date from source is different to the date of arrival at the source
Time Adjust: Enter difference between time zones if time zone crossed.
SOC After Charge: Enter Battery SOC you want to charge to at destination
All entries to the right of SOC After Charge are calculated, making changes here might give strange results
Daily Distance: This is the daily distance travelled up to and including this stage, reset by specifying a Depart Date
Stage Travel Time: Time take to travel this stage at the given Chosen Speed
Arrival Time @Dest: Arrival time at destination given Chosen Speed and Dist
Charge Time: Amount of time needed to charge to SOC After Charge at the charge speed specified in Charge Speed @Dest kW
Travel+Charge Time: Time taken to travel last stage and charge at the destination
Sum Travel Time: This is the sum of the travel time for the current day, reset by specifying a Depart Date
Daily Sum Time: Total time taken to travel and charge for all stages travelled in the current day. Reset by specifying new Depart Date
Target Energy Use Wh/km | Target energy use to get to destination with battery SOC at SOC Before Charge
Energy Used: Energy used to travel current stage given Dist travelled, Chosen Speed, and Aux Power Formula is ‘Stage Travel Time’x’Aux Power kW’+(’kW/km@100km/h’x’Dist’x’Chosen Speed’)/100
SOC Before Charge: Calculated battery SOC after travelling current stage
Charge @Dest: Amount of charge necessary to charge to SOC After Charge
Information displayed to the right of the main table gives information at different speeds so you can see how speed affects charging time and overall time
kW/km@100km/h | 0.2 | Enter amount of energy needed to travel one km at 100km/h | [31 empty] | 0.16 | 0.18 | 0.2 | 0.22
Usable Battery Capacity kWh | 87 | Enter usable battery capacity, my Long Range Tesla Model X has a nominal battery capacity of 100kWh, Usable Battery Capacity is reported by Scan my Tesla as 87kWh
100%
home to Williams | 100 | 80 | 0.5 | 50 | 8:00 | 2021-08-31 |  | 97.98% |  | 100 | 1:15 | 9:15 | 0:18 | 1:33 | 9:33 | 1:15 | 1:33 | 166.25 | 19.11% | 80.89% | 17.09% | 1:15 | 0:19 | 1:07 | 0:22 | 1:00 | 0:24 | 0:55 | 0:26 | 1:34 | 1:28 | 1:24 | 1:21 | 16 | 18 | 20 | 22
Williams to Lake Grace | 165 | 110 | 0.5 | 50 |  |  |  | 97.51% |  | 265 | 1:30 | 11:03 | 0:44 | 2:14 | 11:47 | 2:45 | 3:47 | 224.5455 | 42.59% | 55.4% | 42.11% | 2:04 | 0:32 | 1:50 | 0:36 | 1:39 | 0:40 | 1:30 | 0:44 | 2:35 | 2:26 | 2:19 | 2:14 | 26.4 | 29.7 | 33 | 36.3
Lake Grace to Hyden | 99 | 90 | 0.5 | 14 |  |  |  | 98.48% |  | 364 | 1:06 | 12:53 | 1:22 | 2:28 | 14:15 | 3:51 | 6:15 | 185.5556 | 21.11% | 76.4% | 22.08% | 1:14 | 1:08 | 1:06 | 1:16 | 0:59 | 1:25 | 0:54 | 1:33 | 2:22 | 2:22 | 2:24 | 2:27 | 15.84 | 17.82 | 19.8 | 21.78
Hyden to Norseman | 302 | 80 | 0.5 | 14 |  |  |  | 100% |  | 666 | 3:47 | 18:02 | 3:41 | 7:28 | 21:43 | 7:37 | 13:43 | 166.25 | 57.71% | 40.77% | 59.28% | 3:47 | 3:27 | 3:21 | 3:53 | 3:01 | 4:19 | 2:45 | 4:45 | 7:14 | 7:14 | 7:20 | 7:29 | 48.32 | 54.36 | 60.4 | 66.44
Norseman to Newman Rocks | 142 | 80 | 0.5 | 14 | [5 empty] | 808 | 1:46 | 23:29 | 0:00 | 1:46 | 6:00 | 9:24 | 15:29 | 166.25 | 27.14% | 72.91% | 0% | 1:46 | 1:37 | 1:35 | 1:50 | 1:25 | 2:02 | 1:17 | 2:14 | 3:24 | 3:24 | 3:27 | 3:31 | 22.72 | 25.56 | 28.4 | 31.24
Newman Rocks to Wedgetail | 297 | 85 | 0.5 | 14 | 6:00 | 2021-09-01 | 0:45 | 80.27% |  | 297 | 3:30 | 10:15 | 4:11 | 7:41 | 14:26 | 3:30 | 7:41 | 175.8824 | 60.04% | 12.87% | 67.39% | 3:43 | 3:24 | 3:18 | 3:49 | 2:58 | 4:15 | 2:42 | 4:40 | 7:06 | 7:07 | 7:13 | 7:22 | 47.52 | 53.46 | 59.4 | 65.34
Wedgetail to Border Village | 284 | 90 | 0.5 | 14 |  |  |  | 58.93% |  | 581 | 3:09 | 17:35 | 2:26 | 5:36 | 20:02 | 6:39 | 13:17 | 185.5556 | 60.57% | 19.69% | 39.24% | 3:33 | 3:15 | 3:09 | 3:39 | 2:50 | 4:03 | 2:35 | 4:28 | 6:48 | 6:48 | 6:54 | 7:03 | 45.44 | 51.12 | 56.8 | 62.48
Border Village to Nullabor | 184 | 90 | 0.5 | 14 |  |  | 0:45 | 99.84% |  | 765 | 2:03 | 22:49 | 4:59 | 7:02 | 6:30 | 8:42 | 20:18 | 185.5556 | 39.24% | 19.69% | 80.15% | 2:18 | 2:06 | 2:03 | 2:22 | 1:50 | 2:38 | 1:40 | 2:53 | 4:24 | 4:25 | 4:28 | 4:34 | 29.44 | 33.12 | 36.8 | 40.48
Nullabor to Cenduna | 296 | 90 | 0.5 | 14 | 6:30 | 2021-09-02 |  | 99.95% |  | 296 | 3:17 | 9:47 | 3:56 | 7:13 | 13:43 | 3:17 | 7:13 | 185.5556 | 63.13% | 36.71% | 63.25% | 3:42 | 3:23 | 3:17 | 3:48 | 2:58 | 4:14 | 2:41 | 4:39 | 7:05 | 7:06 | 7:11 | 7:21 | 47.36 | 53.28 | 59.2 | 65.12
Ceduna to Poochea | 138 | 80 | 0.5 | 14 |  |  |  | 73.71% |  | 434 | 1:43 | 15:27 | 0:00 | 1:44 | 15:27 | 5:01 | 8:57 | 166.25 | 26.37% | 73.58% | 0.1289% | 1:43 | 1:35 | 1:32 | 1:46 | 1:23 | 1:58 | 1:15 | 2:10 | 3:18 | 3:18 | 3:21 | 3:25 | 22.08 | 24.84 | 27.6 | 30.36
Poochea to Port Augusta | 327 | 80 | 0.5 | 14 |  |  |  | 99.53% |  | 761 | 4:05 | 19:32 | 5:29 | 9:35 | 5:00 | 9:06 | 18:32 | 166.25 | 62.49% | 11.22% | 88.31% | 4:05 | 3:44 | 3:38 | 4:12 | 3:16 | 4:40 | 2:58 | 5:08 | 7:49 | 7:50 | 7:56 | 8:07 | 52.32 | 58.86 | 65.4 | 71.94
Port Augusta to Clare Valley S | 194 | 100 | 0.5 | 70 | 5:00 | 2021-09-03 |  | 97.96% |  | 194 | 1:56 | 6:56 | 0:33 | 2:29 | 7:29 | 1:56 | 2:29 | 205 | 45.71% | 53.82% | 44.14% | 2:26 | 0:27 | 2:09 | 0:30 | 1:56 | 0:33 | 1:46 | 0:37 | 2:52 | 2:39 | 2:30 | 2:22 | 31.04 | 34.92 | 38.8 | 42.68
Clare Valley S to Keith S | 331 | 100 | 0.5 | 70 |  |  |  | 70.21% |  | 525 | 3:19 | 10:48 | 0:37 | 3:56 | 11:25 | 5:15 | 6:25 | 205 | 77.99% | 19.97% | 50.25% | 4:08 | 0:45 | 3:41 | 0:51 | 3:19 | 0:57 | 3:01 | 1:02 | 4:54 | 4:32 | 4:15 | 4:03 | 52.96 | 59.58 | 66.2 | 72.82
Keith S to Horsham S | 201 | 100 | 0.5 | 70 |  |  | 0:30 | 93% |  | 726 | 2:01 | 13:56 | 0:52 | 2:53 | 14:48 | 7:16 | 9:18 | 205 | 47.36% | 22.85% | 70.15% | 2:31 | 0:28 | 2:14 | 0:31 | 2:01 | 0:34 | 1:50 | 0:38 | 2:58 | 2:45 | 2:35 | 2:28 | 32.16 | 36.18 | 40.2 | 44.22
Horsham to Maryborough CTR | 165 | 100 | 0.5 | 50 |  |  |  | 94.25% |  | 891 | 1:39 | 16:27 | 0:42 | 2:21 | 17:09 | 8:55 | 11:39 | 205 | 38.88% | 54.12% | 40.12% | 2:04 | 0:32 | 1:50 | 0:36 | 1:39 | 0:40 | 1:30 | 0:44 | 2:35 | 2:26 | 2:19 | 2:14 | 26.4 | 29.7 | 33 | 36.3
Maryborough to Harcourt | 106 | 100 | 0.5 | 2.5 |  |  |  | 0% |  | 997 | 1:04 | 18:13 | 0:00 | 1:04 | 12:00 | 9:58 | 12:43 | 205 | 24.98% | 69.27% | 0% | 1:19 | 6:47 | 1:11 | 7:38 | 1:04 | 8:29 | 0:58 | 9:20 | 8:07 | 8:49 | 9:32 | 10:17 | 16.96 | 19.08 | 21.2 | 23.32
Harcourt to Gelong | 153 | 100 | 0.5 | 70 | 12:00 | 2021-09-04 |  | 83.41% |  | 153 | 1:32 | 13:32 | 0:37 | 2:09 | 14:09 | 1:32 | 2:09 | 205 | 36.05% | 33.22% | 50.19% | 1:55 | 0:21 | 1:42 | 0:24 | 1:32 | 0:26 | 1:23 | 0:29 | 2:16 | 2:06 | 1:58 | 1:52 | 24.48 | 27.54 | 30.6 | 33.66
Gelong to Airies Inlet | 53 | 80 | 0.5 | [6 empty] | 206 | 0:40 | 14:49 | 0:00 | 0:40 | 11:00 | 2:12 | 2:49 | 166.25 | 10.13% | 73.28% | 0% | 0:40 | 0:00 | 0:35 | 0:00 | 0:32 | 0:00 | 0:29 | 0:00 | 0:40 | 0:35 | 0:32 | 0:29 | 8.48 | 9.54 | 10.6 | 11.66
Airies Inlet to Gelong | 53 | 80 | 0.5 | 70 | 11:00 | 2021-09-06 |  | 95% |  | 53 | 0:40 | 11:40 | 0:24 | 1:03 | 12:03 | 0:40 | 1:03 | 166.25 | 10.13% | 63.16% | 31.84% | 0:40 | 0:07 | 0:35 | 0:08 | 0:32 | 0:09 | 0:29 | 0:10 | 0:47 | 0:44 | 0:41 | 0:39 | 8.48 | 9.54 | 10.6 | 11.66
Gelong to Sandringham | 85 | 80 | 0.5 | [6 empty] | 138 | 1:04 | 13:07 | 0:00 | 1:04 | 7:00 | 1:43 | 2:07 | 166.25 | 16.24% | 78.76% | 0% | 1:04 | 0:00 | 0:57 | 0:00 | 0:51 | 0:00 | 0:46 | 0:00 | 1:04 | 0:57 | 0:51 | 0:46 | 13.6 | 15.3 | 17 | 18.7
Sandringham to Taralgon S | 157 | 80 | 0.5 | 70 | 7:00 | 2021-09-09 |  |  |  | 157 | 1:58 | 8:58 | 0:00 | 1:58 | 8:58 | 1:58 | 1:58 | 166.25 | 30% | 48.76% | 0% | 1:58 | 0:22 | 1:45 | 0:24 | 1:34 | 0:27 | 1:26 | 0:30 | 2:19 | 2:09 | 2:01 | 1:55 | 25.12 | 28.26 | 31.4 | 34.54
Taralgon to Sale | 51 | 100 | 0.5 | 50 |  |  |  | 97.26% |  | 208 | 0:31 | 9:28 | 1:03 | 1:34 | 10:32 | 2:28 | 3:32 | 205 | 12.02% | 36.74% | 60.52% | 0:38 | 0:10 | 0:34 | 0:11 | 0:31 | 0:12 | 0:28 | 0:13 | 0:48 | 0:45 | 0:43 | 0:41 | 8.16 | 9.18 | 10.2 | 11.22
Sale to Bairnsdale | 70 | 90 | 0.5 | 14 |  |  |  | 99.81% |  | 278 | 0:47 | 11:18 | 1:05 | 1:52 | 12:23 | 3:15 | 5:23 | 185.5556 | 14.93% | 82.33% | 17.49% | 0:52 | 0:48 | 0:47 | 0:54 | 0:42 | 1:00 | 0:38 | 1:06 | 1:41 | 1:41 | 1:42 | 1:44 | 11.2 | 12.6 | 14 | 15.4
Bairnsdale to Wyndham | 327 | 90 | 0.5 | 2.5 |  |  |  | 50% |  | 605 | 3:38 | 16:01 | 6:56 | 10:34 | 12:00 | 6:53 | 15:58 | 185.5556 | 69.74% | 30.07% | 19.93% | 4:05 | 20:56 | 3:38 | 23:33 | 3:16 | 2:10 | 2:58 | 4:47 | 25:01 | 27:11 | 5:26 | 7:45 | 52.32 | 58.86 | 65.4 | 71.94
Wyndham to Narooma S | 121 | 100 | 0.5 | 70 | 12:00 | 2021-09-10 |  | 75% |  | 121 | 1:13 | 13:13 | 0:40 | 1:53 | 13:53 | 1:13 | 1:53 | 205 | 28.51% | 21.49% | 53.51% | 1:31 | 0:17 | 1:21 | 0:19 | 1:13 | 0:21 | 1:06 | 0:23 | 1:47 | 1:39 | 1:33 | 1:29 | 19.36 | 21.78 | 24.2 | 26.62
Narooma to Berry S | 197 | 100 | 0.5 | 70 |  |  |  | 80% |  | 318 | 1:58 | 15:51 | 0:38 | 2:37 | 16:29 | 3:11 | 4:29 | 205 | 46.42% | 28.58% | 51.42% | 2:28 | 0:27 | 2:11 | 0:30 | 1:58 | 0:34 | 1:47 | 0:37 | 2:55 | 2:42 | 2:32 | 2:25 | 31.52 | 35.46 | 39.4 | 43.34
Berry to Myrtle St | 143 | 80 | 0.5 | 70 | [5 empty] | 461 | 1:47 | 18:16 | 0:00 | 1:47 | 7:00 | 4:58 | 6:16 | 166.25 | 27.33% | 52.67% | 0% | 1:47 | 0:20 | 1:35 | 0:22 | 1:26 | 0:25 | 1:18 | 0:27 | 2:07 | 1:57 | 1:50 | 1:45 | 22.88 | 25.74 | 28.6 | 31.46
Myrtle St to Heatherbrae S | 166 | 80 | 0.5 | 70 | 7:00 | 2021-09-14 |  | 80% |  | 166 | 2:04 | 9:04 | 0:44 | 2:49 | 9:49 | 2:04 | 2:49 | 166.25 | 31.72% | 20.95% | 59.05% | 2:04 | 0:23 | 1:51 | 0:26 | 1:40 | 0:28 | 1:31 | 0:31 | 2:27 | 2:16 | 2:08 | 2:02 | 26.56 | 29.88 | 33.2 | 36.52
Heatherbrae to P. Macquarie S | 216 | 100 | 0.5 | 70 |  |  |  | 80% |  | 382 | 2:10 | 11:58 | 0:38 | 2:48 | 12:36 | 4:14 | 5:36 | 205 | 50.9% | 29.1% | 50.9% | 2:42 | 0:30 | 2:24 | 0:33 | 2:10 | 0:37 | 1:58 | 0:41 | 3:12 | 2:57 | 2:47 | 2:39 | 34.56 | 38.88 | 43.2 | 47.52
P. Macquarie to Maclean S | 269 | 100 | 0.5 | 70 |  |  |  | 55.64% |  | 651 | 2:41 | 15:17 | 0:29 | 3:10 | 15:47 | 6:56 | 8:47 | 205 | 63.39% | 16.61% | 39.02% | 3:22 | 0:37 | 2:59 | 0:42 | 2:41 | 0:46 | 2:27 | 0:51 | 3:59 | 3:41 | 3:28 | 3:17 | 43.04 | 48.42 | 53.8 | 59.18
Maclean S to Knockrow S | 93 | 100 | 0.5 | 70 |  |  |  | 73.79% |  | 744 | 0:56 | 16:42 | 0:30 | 1:26 | 17:12 | 7:51 | 10:12 | 205 | 21.91% | 33.72% | 40.07% | 1:10 | 0:13 | 1:02 | 0:14 | 0:56 | 0:16 | 0:51 | 0:18 | 1:23 | 1:16 | 1:12 | 1:08 | 14.88 | 16.74 | 18.6 | 20.46
Knockrow S to Byron Bay | 21 | 100 | 0.5 | [6 empty] | 765 | 0:13 | 17:25 | 0:00 | 0:13 | 17:25 | 8:04 | 10:25 | 205 | 4.948% | 68.84% | 0% | 0:16 | 0:00 | 0:14 | 0:00 | 0:13 | 0:00 | 0:11 | 0:00 | 0:16 | 0:14 | 0:13 | 0:11 | 3.36 | 3.78 | 4.2 | 4.62
Byron Bay to Brunswick Heads | 20 | 100 | 0.5 | [6 empty] | 785 | 0:12 | 17:37 | 0:00 | 0:12 | 9:00 | 8:16 | 10:37 | 205 | 4.713% | 64.13% | 0% | 0:15 | 0:00 | 0:13 | 0:00 | 0:12 | 0:00 | 0:11 | 0:00 | 0:15 | 0:13 | 0:12 | 0:11 | 3.2 | 3.6 | 4 | 4.4
Brunswick Heads to Brisbane S | 154 | 90 | 0.5 | 70 | 9:00 | 2021-09-17 |  | 81.44% |  | 154 | 1:43 | 10:43 | 0:37 | 2:20 | 11:20 | 1:43 | 2:20 | 185.5556 | 32.85% | 31.29% | 50.16% | 1:55 | 0:21 | 1:43 | 0:24 | 1:32 | 0:26 | 1:24 | 0:29 | 2:17 | 2:06 | 1:59 | 1:53 | 24.64 | 27.72 | 30.8 | 33.88
Brisbane to Toowoomba | 131 | 100 | 0.5 | 70 |  |  |  | 97.67% |  | 285 | 1:19 | 12:39 | 0:35 | 1:54 | 5:00 | 3:01 | 4:14 | 205 | 30.87% | 50.58% | 47.1% | 1:38 | 0:18 | 1:27 | 0:20 | 1:19 | 0:22 | 1:11 | 0:25 | 1:56 | 1:48 | 1:41 | 1:36 | 20.96 | 23.58 | 26.2 | 28.82
Toowoomba to Moree | 348 | 90 | 0.5 | 14 | 5:00 | 2021-09-20 |  | 99.74% |  | 348 | 3:52 | 8:52 | 4:44 | 8:36 | 13:36 | 3:52 | 8:36 | 185.5556 | 74.22% | 23.45% | 76.29% | 4:21 | 3:59 | 3:52 | 4:28 | 3:29 | 4:58 | 3:10 | 5:28 | 8:20 | 8:20 | 8:27 | 8:38 | 55.68 | 62.64 | 69.6 | 76.56
Moree to Bourke | 446 | 85 | 0.5 | 14 |  |  |  | 99.97% |  | 794 | 5:15 | 18:51 | 5:37 | 10:52 | 6:00 | 9:07 | 19:28 | 175.8824 | 90.16% | 9.575% | 90.39% | 5:35 | 5:06 | 4:57 | 5:44 | 4:28 | 6:22 | 4:03 | 7:01 | 10:40 | 10:41 | 10:50 | 11:04 | 71.36 | 80.28 | 89.2 | 98.12
Bourke to Cobar | 160 | 90 | 0.5 | 14 | 6:00 | 2021-09-21 |  | 99.98% |  | 160 | 1:47 | 7:47 | 2:07 | 3:54 | 9:54 | 1:47 | 3:54 | 185.5556 | 34.13% | 65.84% | 34.13% | 2:00 | 1:50 | 1:47 | 2:03 | 1:36 | 2:17 | 1:27 | 2:31 | 3:50 | 3:50 | 3:53 | 3:58 | 25.6 | 28.8 | 32 | 35.2
Cobar to Broken Hill | 460 | 80 | 0.5 | 14 |  |  |  | 100.4% |  | 620 | 5:45 | 15:39 | 5:29 | 11:14 | 13:30 | 7:32 | 15:08 | 166.25 | 87.9% | 12.07% | 88.31% | 5:45 | 5:15 | 5:07 | 5:55 | 4:36 | 6:34 | 4:11 | 7:14 | 11:00 | 11:02 | 11:10 | 11:25 | 73.6 | 82.8 | 92 | 101.2
Broken Hill to Port Augusta | 420 | 90 | 0.5 | 14 | 13:30 | 2021-09-22 | -0.020833 | 100.2% |  | 420 | 4:40 | 17:40 | 5:33 | 10:13 | 6:00 | 4:40 | 10:13 | 185.5556 | 89.58% | 10.81% | 89.35% | 5:15 | 4:48 | 4:40 | 5:24 | 4:12 | 6:00 | 3:49 | 6:36 | 10:03 | 10:04 | 10:12 | 10:25 | 67.2 | 75.6 | 84 | 92.4
Port Augusta to Ceduna | 464 | 80 | 0.5 | 14 | 6:00 | 2021-09-23 |  | 89.76% |  | 464 | 5:48 | 11:48 | 4:52 | 10:40 | 16:40 | 5:48 | 10:40 | 166.25 | 88.67% | 11.49% | 78.27% | 5:48 | 5:18 | 5:09 | 5:58 | 4:38 | 6:38 | 4:13 | 7:17 | 11:06 | 11:07 | 11:16 | 11:31 | 74.24 | 83.52 | 92.8 | 102.08
Ceduna to Nullabor | 296 | 90 | 0.5 | 14 |  |  | -0.03125 | 66.87% |  | 760 | 3:17 | 19:12 | 2:30 | 5:47 | 21:42 | 9:05 | 16:27 | 185.5556 | 63.13% | 26.63% | 40.25% | 3:42 | 3:23 | 3:17 | 3:48 | 2:58 | 4:14 | 2:41 | 4:39 | 7:05 | 7:06 | 7:11 | 7:21 | 47.36 | 53.28 | 59.2 | 65.12
Nullabor to Border Village | 184 | 90 | 0.5 | 14 |  |  |  | 97.78% |  | 184 | 2:03 | 23:45 | 4:22 | 6:24 | 6:00 | 11:08 | 22:51 | 185.5556 | 39.24% | 27.63% | 70.15% | 2:18 | 2:06 | 2:03 | 2:22 | 1:50 | 2:38 | 1:40 | 2:53 | 4:24 | 4:25 | 4:28 | 4:34 | 29.44 | 33.12 | 36.8 | 40.48
Border Village to Wedgetail | 284 | 90 | 0.5 | 14 | 6:00 | 2021-09-24 | -0.03125 | 100.4% |  | 284 | 3:09 | 8:24 | 3:56 | 7:05 | 12:20 | 3:09 | 7:05 | 185.5556 | 60.57% | 37.21% | 63.24% | 3:33 | 3:15 | 3:09 | 3:39 | 2:50 | 4:03 | 2:35 | 4:28 | 6:48 | 6:48 | 6:54 | 7:03 | 45.44 | 51.12 | 56.8 | 62.48
Wedgetail to Norseman | 438 | 90 | 0.5 | 14 |  |  |  | 62.39% |  | 722 | 4:52 | 17:12 | 3:26 | 8:18 | 20:39 | 8:01 | 15:24 | 185.5556 | 93.42% | 7.027% | 55.36% | 5:28 | 5:00 | 4:52 | 5:38 | 4:23 | 6:15 | 3:59 | 6:53 | 10:29 | 10:30 | 10:38 | 10:52 | 70.08 | 78.84 | 87.6 | 96.36
Norseman to Esperance | 202 | 90 | 0.5 | 14 |  |  |  | 100% |  | 924 | 2:15 | 22:53 | 5:01 | 7:16 | 6:00 | 10:16 | 22:39 | 185.5556 | 43.08% | 19.31% | 80.69% | 2:31 | 2:19 | 2:15 | 2:36 | 2:01 | 2:53 | 1:50 | 3:10 | 4:50 | 4:50 | 4:54 | 5:01 | 32.32 | 36.36 | 40.4 | 44.44
Esperance to Munglinup | 105 | 90 | 0.5 | 14 | 6:00 | 2021-09-25 |  | 99% |  | 105 | 1:10 | 7:10 | 1:20 | 2:30 | 8:30 | 1:10 | 2:30 | 185.5556 | 22.39% | 77.61% | 21.39% | 1:19 | 1:12 | 1:10 | 1:21 | 1:03 | 1:30 | 0:57 | 1:39 | 2:31 | 2:31 | 2:33 | 2:36 | 16.8 | 18.9 | 21 | 23.1
Munglinup to Albany | 374 | 90 | 0.5 | 14 |  |  |  | 100% |  | 479 | 4:09 | 12:39 | 5:01 | 9:10 | 12:00 | 5:19 | 11:40 | 185.5556 | 79.77% | 19.23% | 80.77% | 4:41 | 4:16 | 4:09 | 4:49 | 3:44 | 5:21 | 3:24 | 5:53 | 8:57 | 8:58 | 9:05 | 9:17 | 59.84 | 67.32 | 74.8 | 82.28
Albany to home | 345 | 100 | 0.5 | 5 | 12:00 | 2021-09-26 |  |  |  | 345 | 3:27 | 15:27 | 0:00 | 3:27 | 15:27 | 3:27 | 3:27 | 205 | 81.29% | 18.71% | 0% | 4:19 | 11:02 | 3:50 | 12:25 | 3:27 | 13:48 | 3:08 | 15:11 | 15:21 | 16:15 | 17:15 | 18:19 | 55.2 | 62.1 | 69 | 75.9
Formulas:
Depart Date = [Depart Date, row above]+1